## SPIxxCON bus
pinout for SPIxxCON bus
+3.3 V	1	2	+3.3 V
GND	3	4	GND
+5 V	5	6	+5 V
BUS_DIO4	7	8	BUS_DIO1
BUS_DIO3	9	10	BUS_DIO2
BUS_MISO	11	12	BUS_MOSI
INTMISO	13	14	INTMOSI
BUS_CS	15	16	BUS_RS
GND	17	18	BUS_CLK
BUS_OUT	19	20	GND

## SPIxCONV - board link connector
pinout for SPIxCONV board – board link connector
reserved	26	25	reserved
--not used--	24	23	MISO2
--not used--	22	21	--not used--
CS1	20	19	IRQ2
CLK	18	17	--not used--
CS2	16	15	--not used--
RESET1	14	13	--not used--
MOSI	12	11	MISO1
RESET2	10	9	IRQ1
digital ground	8	7	digital ground
reserved	6	5	reserved
analog groun	4	3	analog ground
analog input	2	1	analog output

Obs.:
inputs are 5 V tolerants
outputs level are 3.3 V
digital port B: output; digital port A: input

## SPIxCONV - interface connector (A-B)
		pinout for SPIxCONV board – interface connector
description	direction	reserved	26	25	reserved	direction	description
On/Off	input	Power supply status	24	23	Interlock 7	input	External
Switch overcurrent	input	Interlock 8	22	21	Interlock 6	input	HVPS Overvoltage
NLK/On Axis*	input*	Operation mode*	20	19	Interlock 5	input	HVPS Overcurrent
-----	-----	-----	18	17	Interlock 4	input	Personnel protection
Reset controller unit	output	Reset	16	15	Interlock 3	input	Temperature
On/Off	output	Trigger pulse	14	13	Interlock 2	input	AC CPFL OFF
On/Off	output	Power supply state	12	11	Interlock 1	input	Switch module
NLK/On Axis*	output*	Operation mode*	10	9	Control mode	input	Local/Remote
		digital ground	8	7	digital ground
		reserved	6	5	reserved
		analog groun	4	3	analog ground
		analog input	2	1	analog output

		Obs.:
		inputs are 5 V tolerants
		outputs level are 3.3 V
		* only available for NLK and On Axis magnets

## SPIxCONV - interface connector (C-D)
		pinout for SPIxCONV board – interface connector
description	direction	digital ground	20	19	digital ground	direction	description
GPIO not in use	input / output	PC7	18	17	PD7	input / output	GPIO not in use
GPIO not in use	input / output	PC6	16	15	PD6	input / output	GPIO not in use
GPIO not in use	input / output	PC5	14	13	PD5	input / output	GPIO not in use
GPIO not in use	input / output	PC4	12	11	PD4	input / output	GPIO not in use
GPIO not in use	input / output	PC3	10	9	PD3	input / output	GPIO not in use
GPIO not in use	input / output	PC2	8	7	PD2	input / output	GPIO not in use
GPIO not in use	input / output	PC1	6	5	PD1	input / output	GPIO not in use
GPIO not in use	input / output	PC0	4	3	PD0	input / output	GPIO not in use
		digital ground	2	1	digital ground

		Obs.:
		inputs are 5 V tolerants
		outputs level are 3.3 V